## OSC Definition
OSC Type Tag | Type of corresponding argument |  | OSC based on Tail 2 device
i | int32 |  | The device supports UDP and TCP by default.
s | OSC-string |  | The receiving port for the device acting as a server (the same for both TCP and UDP) is 57110 (corresponding to the client's sending port), and the sending port for the server (used only for UDP) is 57120.
Under a TCP connection, only OSC 1.0 is supported.
| Commands | Address | Variable 2 (i stands for int s stands for string) | Value 2 (x is reserved for future use, 0 is recommended for now. ) | Note | Special Note
Device Control | General
| OSC Server Connected | /OBSBOT/WebCam/General/Connected | i | x | Optional. The client will receive responses "Server Connected Reply" and all the "Device Infomation" after sending this message. (Tips：This Command takes only one Argument)
| Server Connected Reply | /OBSBOT/WebCam/General/ConnectedResp | i | 1 | Reply to the client.
| OSC Server Disconnected | /OBSBOT/WebCam/General/Disconnected | i | x | Optional. Used to notify the server when a client stops working. (Tips：This Command takes only one Argument)
| Gimbal Reset | /OBSBOT/WebCam/General/ResetGimbal | i | x | Gimbal reset.
| Zoom Set | /OBSBOT/WebCam/General/SetZoom | i | 0-100 | 0-100 corresponds to 0%~100% of full range in zoom adjustment.
| Zoom Speed Set | /OBSBOT/WebCam/General/SetZoomSpeed | ii | 0-100,0-10 | The first variable is the target zoom value (0-100), 0-100 corresponds to 0%~100% of full range in zoom adjustment. The second variable is target zoom speed (0-10). 0->default speed. 1~10->Higher value means faster zooming.
| Zoom Max | /OBSBOT/WebCam/General/SetZoomMax | i | x
| Zoom Min | /OBSBOT/WebCam/General/SetZoomMin | i | x
| Gimbal Set Up | /OBSBOT/WebCam/General/SetGimbalUp | i | 0-100 | 0->Gimbal stop moving；1-100->Gimbal move up; Higher value means faster movement.
| Gimbal Set Down | /OBSBOT/WebCam/General/SetGimbalDown | i | 0-100 | 0->Gimbal stop moving；1-100->Gimbal move down; Higher value means faster movement.
| Gimbal Set Left | /OBSBOT/WebCam/General/SetGimbalLeft | i | 0-100 | 0->Gimbal stop moving；1-100->Gimbal move left; Higher value means faster movement.
| Gimbal Set Right | /OBSBOT/WebCam/General/SetGimbalRight | i | 0-100 | 0->Gimbal stop moving；1-100->Gimbal move right; Higher value means faster movement.
| Gimbal Set Motor Degree | /OBSBOT/WebCam/General/SetGimMotorDegree | iii | 0-90,-159-159,-62-62 | The first variable is speed (0, 90). The second variable is pan degree (-159°, 159°) ; The third variable is pitch degree (-62°, 62°);
| Mirror Set | /OBSBOT/WebCam/General/SetMirror | i | 0\1 | 0->Not Mirror; 1->Mirror
General-Image
| Auto Focus | /OBSBOT/WebCam/General/SetAutoFocus | i | 0\1 | 0->Manual Focus; 1->Auto Focus
| Manual Focus | /OBSBOT/WebCam/General/SetManualFocus | i | 0-100 | Manual focus value.
| Auto Exposure | /OBSBOT/WebCam/General/SetAutoExposure | i | 0\1 | 0->Manual Exposure; 1->Auto Exposure
| Exposure Compensate | /OBSBOT/WebCam/General/SetExposureCompensate | i | -30-30 | Exposure compensation value, (-30, 30) corresponds to the actual exposure compensation (-3.0, 3.0) in OBSBOT WebCam. The valid values can be one of (-30 -27 -23 -20 -17 -13 -10 -7 -3 0 3 7 10 13 17 20 23 27 30).
| Shutter Speed | /OBSBOT/WebCam/General/SetShutterSpeed | i | 1-6400 | Shutter speed value, eg. 6400 means the actual shutter speed is 1/6400, other values are similar. The valid values can be one of (6400, 5000, 3200, 2500, 2000, 1600, 1250, 1000, 800, 640, 500, 400, 320, 240, 200, 160, 120, 100, 80, 60, 50, 40, 30, 25, 20, 15, 12.5, 10, 8, 6.25, 5, 4, 3, 2.5).
| ISO | /OBSBOT/WebCam/General/SetISO | i | 100-6400 | ISO value.
| Auto WhiteBalance | /OBSBOT/WebCam/General/SetAutoWhiteBalance | i | 0\1 | 0->Manual WhiteBalance; 1->Auto WhiteBalance
| Color Temperature | /OBSBOT/WebCam/General/SetColorTemperature | i | 2000~10000 | Color temperature value.
Tail2
| AIMode | /OBSBOT/Camera/Tail2/SetAiMode | i | 0\1 | 0->Single-person；1->Multi-person
| Tracking Speed | /OBSBOT/Camera/Tail2/SetTrackingSpeed | iiiii | 0-5,0\1,1-10,0\1,1-10 | 0->Super Lazy; 1->Lazy; 2->Slow; 3->Fast; 4->Crazy; 5->Custom Custom require config: 0->Pan Manual; 1->Pan Auto 1-10 (Pan Speed) 0->Pitch Manual; 1->Pitch Auto 1-10 (Pitch Speed)
| Auto Zoom | /OBSBOT/Camera/Tail2/SetAutoZoom | i | 0\1\2\3\4\5\6\7 | Single-person 0->None; 1->CloseUp; 2->HalfBody; 3->AboveTheKnees; 4->NineHeadPortrait; 5->FullBody; 6->LongShot1; 7 -> LongShot2 Multi-person 0->None; 2->HalfBody; 3->AboveKnees; 4->NineHeadPortrait; 5->FullBody; 6->LongShot1; 7 -> LongShot2
| OnlyMe | /OBSBOT/Camera/Tail2/SetOnlyMe | i | 0\1 | 0->Off; 1->On
| Start \ Stop Recording | /OBSBOT/Camera/Tail2/SetRecording | i | 0\1 | 0->Stop Recording；1->Start Recording
| Snapshot | /OBSBOT/Camera/Tail2/Snapshot | i | 1 | 1->Snapshot
| Select Trigger Preset Position | /OBSBOT/Camera/Tail2/TriggerPreset | i | 0\1\2 | 0->Preset Position 1；1->Preset Position 2；2->Preset Position 3
Get Device Information | General
| Get Device Info | /OBSBOT/WebCam/General/GetDeviceInfo | i | x | Get device information, response is "DeviceInfo"
| Device Info Reply | /OBSBOT/WebCam/General/DeviceInfo | isisisisiii |  | Connection state of Device 1(1->connnected; 0->disconnected), Name of Device 1; Followed by those of Device 2/3/4; The number of the currently selected device (0,1,2,3); Run state of the currently selected device (0->Sleep; 1->Run), The type of currently selected device (0->Tiny, 1->Tiny 4K, 2->Meet, 3->Meet 4K)
| Get Zoom Info | /OBSBOT/WebCam/General/GetZoomInfo | i | x | Get zoom information, response is "Zoom Info Reply"
| Zoom Info Reply | /OBSBOT/WebCam/General/ZoomInfo | ii |  | zoom value (0~100), fov value (0->86°; 1->78°; 2->65°)
| Get Gimbal Position Info | /OBSBOT/WebCam/General/GetGimbalPosInfo | i | x | Get the motor degree information, response is "Gimbal PosInfo Reply".
| Gimbal Position Info Reply | /OBSBOT/WebCam/General/GetGimbalPosInfoResp | iii |  | Gimbal motor angle, the variables are roll degree (not used at present), pitch degree (-90°~90°), yaw degree (-140°~140°).